## Sheet1
RateJobArriaval(/hour) | percentage Variation in Processing Time | Mean_Loading Time(min) | SD_Loading Time(min) | Mean_Unloading Time(min) | SD_Unloading Time(min) | Mean_Shift_In_Process_mean(mm) | SD_shift_in_process_mean(mm) | Mean_shift_in_Process_sd(mm) | sd_Shift_in_process_sd(mm) | Rate_Shifting(/hour) | fraction_Defective
1 | 10 | 0 | 1 | 0 | 1 | 0 | 1 | 0 | 1 | 0.01 | 0.3

## Mc_Params
ParameterName | Value ( unit) | Inpection/Non-inspection | Frequency
Oil Level | 10 | 1 | 2
Temperature | 40 | 1 | 1
Pressure | 30 | 0 | 1
rpm | 2000 | 1 | 3

## Components
eta(hours) | beta | RestorationFactor | RF_type | MTTR | Sigma_TTR | Component cost during replacement(Rs) | Failure Cost(Rs) | Preventive Cost(Rs) | mean_DelayTime(hours) | sigma_DelayTime(hours) | Sub(Rs)
2.3 | 1.61 | 0.8 | 1 | 0.01 | 0.3 | 1100 | 776 | 1200 | 0.02 | 0.0033333 | 100
3.4 | 1.07 | 0.78 | 2 | 0.01 | 0.2 | 100 | 776 | 100 | 0.02 | 0.0033333 | 0
7.8 | 1.06 | 0.82 | 1 | 0.01 | 0.3 | 300 | 976 | 300 | 0.02 | 0.0033333 | 0
1.8 | 2.83 | 0.82 | 2 | 0.01 | 0.3 | 6200 | 6538 | 6400 | 0.02 | 0.0033333 | 200
14 | 3.33 | 0.83 | 1 | 0.01 | 0.3 | 20000 | 20676 | 20000 | 0.02 | 0.0033333 | 0
1.6 | 6.04 | 0.84 | 1 | 0.01 | 0.3 | 5000 | 2352 | 5800 | 0.02 | 0.0033333 | 800
3.3 | 4.14 | 0.85 | 1 | 0.01 | 0.3 | 150 | 826 | 150 | 0.02 | 0.0033333 | 0
1.8 | 2.83 | 0.86 | 1 | 0.01 | 0.3 | 2500 | 5028 | 2700 | 0.02 | 0.0033333 | 200
14 | 3.33 | 0.87 | 1 | 0.01 | 0.5 | 30000 | 31402 | 30000 | 0.02 | 0.0033333 | 0
6.6 | 4.4 | 0.88 | 1 | 0.01 | 0.5 | 7000 | 8352 | 7000 | 0.02 | 0.0033333 | 0
3.2 | 5.56 | 0.89 | 1 | 0.01 | 0.5 | 8000 | 9352 | 8000 | 0.02 | 0.0033333 | 0
7.7 | 2.49 | 0.9 | 1 | 0.01 | 0.5 | 250 | 473 | 250 | 0.02 | 0.0033333 | 0
14 | 3.33 | 1 | 1 | 0.01 | 0.5 | 10000 | 10676 | 10000 | 0.02 | 0.0033333 | 0
22.8 | 2.59 | 0.92 | 1 | 0.01 | 0.5 | 100000 | 12028 | 110000 | 0.02 | 0.0033333 | 10000
20.3 | 3.93 | 0.93 | 1 | 0.01 | 0.5 | 100000 | 18760 | 112000 | 0.02 | 0.0033333 | 12000
14 | 3.33 | 0.94 | 1 | 0.01 | 0.5 | 200000 | 200676 | 200200 | 0.02 | 0.0033333 | 200
20.3 | 3.93 | 0.95 | 1 | 0.01 | 0.4 | 160000 | 192448 | 180000 | 0.02 | 0.0033333 | 20000
6.8 | 3.76 | 0.96 | 2 | 0.01 | 0.4 | 100000 | 105338 | 100000 | 0.02 | 0.0033333 | 0
1.6 | 5.94 | 1 | 2 | 0.01 | 0.4 | 150 | 319 | 150 | 0.02 | 0.0033333 | 0
14 | 2.69 | 0.98 | 2 | 0.01 | 0.4 | 12200 | 17608 | 12200 | 0.02 | 0.0033333 | 0
9.9 | 4.64 | 1 | 2 | 0.01 | 0.4 | 250 | 926 | 300 | 0.02 | 0.0033333 | 50
3.7 | 2.69 | 1 | 2 | 0.01 | 0.4 | 120000 | 60292 | 170000 | 0.02 | 0.0033333 | 50000
1.8 | 2.83 | 1 | 1 | 0.01 | 1 | 50000 | 59616 | 50000 | 0.02 | 0.0033333 | 0
36 | 3.01 | 1 | 1 | 0.01 | 1 | 10000 | 8088 | 10500 | 0.02 | 0.0033333 | 500
14 | 3.33 | 1 | 1 | 0.01 | 1 | 40000 | 55700 | 40000 | 0.02 | 0.0033333 | 0
7.7 | 2.49 | 1 | 1 | 0.01 | 1 | 16200 | 11492 | 17200 | 0.02 | 0.0033333 | 1000